## Foglio1
skos:Concept | skos:prefLabel@en | skos:definition@en | skos:broader | skos:note | skos:notation | skos:collection
| access | approach, entry or exit. | http://buildvoc.co.uk/resource/c_e41ef2d9 |  |  | http://buildvoc.co.uk/resource/skosCollection_50d4bd2e
| accessible | with respect to buildings or parts of buildings, means that people, regardless of disability, age or gender, are able to gain access. | http://buildvoc.co.uk/resource/c_e41ef2d9 |  |  | http://buildvoc.co.uk/resource/skosCollection_50d4bd2e
| contrast visually | when used to indicate the visual perception of one element of the building, or fitting within the building, against another means that the difference in light reflectance value between the two surfaces is greater than 30 points. Where illuminance on surfaces is greater than 200 lux, a difference in light reflectance value should be a minimum of 20 points. Where door opening furniture projects beyond the face of the door or otherwise creates enhanced differentiation and shade, a minimum difference in light reflectance value of 15 points is considered adequate. For further information, reference should be made to Colour, contrast and perception – Design guidance for internal built environments – Reading University. | http://buildvoc.co.uk/resource/c_e41ef2d9 |  |  | http://buildvoc.co.uk/resource/skosCollection_50d4bd2e
| general access stair | a stair intended for all users of a building on a day-to day- basis, as a normal route between levels. | http://buildvoc.co.uk/resource/c_e41ef2d9 |  |  | http://buildvoc.co.uk/resource/skosCollection_50d4bd2e
| illuminance | the amount of light falling on a surface, measured in lumens per square metre (lm/m2) or lux (lx). | http://buildvoc.co.uk/resource/c_e41ef2d9 |  |  | http://buildvoc.co.uk/resource/skosCollection_50d4bd2e
| light reflectance value (lrv) | the total quantity of visible light reflected by a surface at all wavelengths and directions when illuminated by a light source. | http://buildvoc.co.uk/resource/c_e41ef2d9 |  |  | http://buildvoc.co.uk/resource/skosCollection_50d4bd2e
| suitable | with respect to means of access and facilities, means that they are designed for use by people regardless of disability, age or gender, but subject to the usual gender-related conventions regarding sanitary accommodation. | http://buildvoc.co.uk/resource/c_e41ef2d9 |  |  | http://buildvoc.co.uk/resource/skosCollection_50d4bd2e
| usable | with respect to buildings or parts of buildings, means that they are convenient for independent use. | http://buildvoc.co.uk/resource/c_e41ef2d9 |  |  | http://buildvoc.co.uk/resource/skosCollection_50d4bd2e
| utility stair | a stair used for escape, access for maintenance, or purposes other than as a usual route for moving between levels on a day-to-day basis. | http://buildvoc.co.uk/resource/c_e41ef2d9 |  |  | http://buildvoc.co.uk/resource/skosCollection_50d4bd2e

## prefix_mapping
dc | http://purl.org/dc/elements/1.1/